## Tabelle1
Static
DWC7_SET_DW00 | DInt | 0.0 | P7200 BusIn - default 12:Bus ABS 1[kg/h]
DWC7_SET_DW04 | BusCommand1 | 4.0 | P7201 BusIn - default 21:BusCommand 1
bCmd1_SuspendMeasuring | Bool | 0.0 | 24
bCmd1_EnableRegulator | Bool | 0.1 | 25 ENABLE REGULATOR ( Feeder operation )
bCmd1_FeederReduction | Bool | 0.2 | 26 reduction sensor for feeder ( Feeder operation )
bCmd1_JogFeeder | Bool | 0.3 | 27 JOG Feeder
bBusCmd1_28 | Bool | 0.4 | 28
bCmd1_RefillingIndicator | Bool | 0.5 | 29 Refilling indicator
bCmd1_StartBatch | Bool | 0.6 | 30 sart BATCH (Batch mode)
bCmd1_InterruptBatch | Bool | 0.7 | 31 interrupt BATCH (Batch mode)
bCmd1_FieldInput5 | Bool | 1.0 | 16 FIELD INPUT 5 (switches FIELD RELAY 5)
bCmd1_FieldInput6 | Bool | 1.1 | 17 FIELD INPUT 6 (switches FIELD RELAY 6)
bCmd1_FieldInput7 | Bool | 1.2 | 18 FIELD INPUT 7 (switches FIELD RELAY 7)
bCmd1_LiveBitIn | Bool | 1.3 | 19 LiveBit input
bCmd1_TensCleanChain | Bool | 1.4 | 20 cleaning chain tension sensor
bCmd1_StartTare | Bool | 1.5 | 21 Command to start tare procedure
bCmd1_StartTestTW | Bool | 1.6 | 22 command to start testweight procedure
bCmd1_StartMatTest | Bool | 1.7 | 23 command to start material test procedure
bCmd1_SyncPulse | Bool | 2.0 | 08 sensor for belt start marker
bCmd1_DriveFault | Bool | 2.1 | 09 drive fault input
bCmd1_DeleteErrors | Bool | 2.2 | 10 reset signal to clear stored and actual errors
bCmd1_PanelStartFlank | Bool | 2.3 | 11 Start command in Panel mode
bCmd1_FieldInput1 | Bool | 2.4 | 12 FIELD INPUT 1 (switches FIELD RELAY 1)
bCmd1_FieldInput2 | Bool | 2.5 | 13 FIELD INPUT 2 (switches FIELD RELAY 2)
bCmd1_FieldInput3 | Bool | 2.6 | 14 FIELD INPUT 3 (switches FIELD RELAY 3)
bCmd1_FieldInput4 | Bool | 2.7 | 15 FIELD INPUT 4 (switches FIELD RELAY 4)
bBusCmd1_00 | Bool | 3.0 | 0
bCmd1_ClearCounter_B | Bool | 3.1 | 01 QUANTITY COUNTER B PRINT / CLEAR
bCmd1_ClearCounter_C | Bool | 3.2 | 02 QUANTITY COUNTER C PRINT / CLEAR
bCmd1_RemoteStart | Bool | 3.3 | 03 REMOTE START (static contact)
bCmd1_SystemRuns | Bool | 3.4 | 04 CONVEYOR SYSTEM RUNS
bCmd1_RemoteMode | Bool | 3.5 | 05 switch to REMOTE-MODE
bCmd1_PanelMode | Bool | 3.6 | 06 switch to PANEL-MODE
bCmd1_BeltMisRun | Bool | 3.7 | 07 belt mis run sensor
DWC7_SET_DW08 | BusCommand2 | 8.0 | P7202 BusIn - default 22:BusCommand 2
bCmd2_LocalModeStartFlank | Bool | 0.0 | 56 Start drives in local mode
bCmd2_LocalModeStopFlank | Bool | 0.1 | 57 Stop drives in local mode
bCmd2_CentralOperations | Bool | 0.2 | 58 Centeral operations active
bBusCmd2_27 | Bool | 0.3 | 59
bCmd2_JogMainDrive_Volumet | Bool | 0.4 | 60 JOG Main drive and operate in volumetric mode
bBusCmd2_29 | Bool | 0.5 | 61
bBusCmd2_30 | Bool | 0.6 | 62
bBusCmd2_31 | Bool | 0.7 | 63
bBusCmd2_16 | Bool | 1.0 | 48
bCmd2_BeltSlipSensor | Bool | 1.1 | 49 SLIPDETECTION
bBusCmd2_18 | Bool | 1.2 | 50 TACHO INPUT (not usable for Bus / too fast pulses)
bCmd2_EmergencyStopActive | Bool | 1.3 | 51 EMERGENCY STOP ACTIVE (indication only !! NOT USABLE FOR SAFETY!!)
bBusCmd2_20 | Bool | 1.4 | 52
bBusCmd2_21 | Bool | 1.5 | 53
bCmd2_DriveLocked | Bool | 1.6 | 54
bCmd2_LocalModeActive | Bool | 1.7 | 55 LOCAL MODE avtivated
bCmd2_AdaptSpan | Bool | 2.0 | 40
bBusCmd2_09 | Bool | 2.1 | 41
bCmd2_BeltMisRunLeft | Bool | 2.2 | 42 BELT MISRUN LEFT-side in product transport direction
bCmd2_BeltMisRunRight | Bool | 2.3 | 43 BELT MISRUN RIGHT-side in product transport direction
bCmd2_BeltEdgeSensorOn | Bool | 2.4 | 44
bCmd2_BeltEdgeSensorOff | Bool | 2.5 | 45 STEERING DEV EXTENDED (Belt steering device)
bCmd2_SteeringDevExtended | Bool | 2.6 | 46 STEERING DEV EXTENDED (Belt steering device)
bCmd2_SteeringDevRetracted | Bool | 2.7 | 47 STEERING DEV RETRACTED (Belt steering device)
bCmd2_EmtyingSystem | Bool | 3.0 | 32 EMPTYING SYSTEM (Batch mode)
bCmd2_FineStream | Bool | 3.1 | 33 FINE STREAM (Batch mode)
bCmd2_BatchRemoteSetPoint | Bool | 3.2 | 34 BATCH REMOTE SETPOINT (Batch mode)
bCmd2_FeedingChannel1 | Bool | 3.3 | 35 FEEDINGCHANNEL x1 (Batch mode)
bCmd2_FeedingChannel2 | Bool | 3.4 | 36 FEEDINGCHANNEL x2 (Batch mode)
bBusCmd2_05 | Bool | 3.5 | 37
bCmd2_CountingAtG2 | Bool | 3.6 | 38 COUNTING TO G2
bCmd2_CalcDryWeight | Bool | 3.7 | 39 CALCULATE DRY WEIGHT
DWC7_SET_DW12 | DInt | 12.0 | P7203 BusIn
DWC7_SET_DW16 | DInt | 16.0 | P7204 BusIn - default 04:Bus percent 1
DWC7_SET_DW20 | DInt | 20.0 | P7205 BusIn - default 04:Bus percent 2
DWC7_SET_DW24 | DInt | 24.0 | P7206 BusIn
DWC7_SET_DW28 | DInt | 28.0 | P7207 BusIn
DWC7_SET_DW32 | BusCommand3 | 32.0 | P7208 BusIn - default 23:BusCommand 3
bBusCmd3_24 | Bool | 0.0 | 88
bBusCmd3_25 | Bool | 0.1 | 89
bBusCmd3_26 | Bool | 0.2 | 90
bBusCmd3_27 | Bool | 0.3 | 91
bBusCmd3_28 | Bool | 0.4 | 92
bBusCmd3_29 | Bool | 0.5 | 93
bBusCmd3_30 | Bool | 0.6 | 94
bBusCmd3_31 | Bool | 0.7 | 95
bCmd3_AuxDriveChn5_Start | Bool | 1.0 | 80 Auxilary Drive Channel 5 START (support drives)
bCmd3_AuxDriveChn5_Stop | Bool | 1.1 | 81 Auxilary Drive Channel 5 STOP (support drives)
bBusCmd3_18 | Bool | 1.2 | 82
bBusCmd3_19 | Bool | 1.3 | 83
bBusCmd3_20 | Bool | 1.4 | 84
bBusCmd3_21 | Bool | 1.5 | 85
bBusCmd3_22 | Bool | 1.6 | 86
bBusCmd3_23 | Bool | 1.7 | 87
bCmd3_AuxDriveChn3_Start | Bool | 2.0 | 72 Auxilary Drive Channel 3 START (support drives)
bCmd3_AuxDriveChn3_Stop | Bool | 2.1 | 73 Auxilary Drive Channel 3 STOP (support drives)
bBusCmd3_10 | Bool | 2.2 | 74
bBusCmd3_11 | Bool | 2.3 | 75
bCmd3_AuxDriveChn4_Start | Bool | 2.4 | 76 Auxilary Drive Channel 4 START (support drives)
bCmd3_AuxDriveChan4_Stop | Bool | 2.5 | 77 Auxilary Drive Channel 4 STOP (support drives)
bBusCmd3_14 | Bool | 2.6 | 78
bBusCmd3_15 | Bool | 2.7 | 79
bCmd3_AuxDriveChn1_Start | Bool | 3.0 | 64 Auxilary Drive Channel 1 START (support drives)
bCmd3_AuxDriveChn1_Stop | Bool | 3.1 | 65 Auxilary Drive Channel 1 STOP (support drives)
bBusCmd3_02 | Bool | 3.2 | 66
bBusCmd3_03 | Bool | 3.3 | 67
bCmd3_AuxDriveChn2_Start | Bool | 3.4 | 68 Auxilary Drive Channel 2 START (support drives)
bCmd3_AuxDriveChan2_Stop | Bool | 3.5 | 69 Auxilary Drive Channel 2 STOP (support drives)
bBusCmd3_06 | Bool | 3.6 | 70
bBusCmd3_07 | Bool | 3.7 | 71
DWC7_SET_DW36 | BusCommand4 | 36.0 | P7209 BusIn - default 24:BusCommand 4
bBusCmd4_24 | Bool | 0.0 | 120
bBusCmd4_25 | Bool | 0.1 | 121
bBusCmd4_26 | Bool | 0.2 | 122
bBusCmd4_27 | Bool | 0.3 | 123
bBusCmd4_28 | Bool | 0.4 | 124
bBusCmd4_29 | Bool | 0.5 | 125
bBusCmd4_30 | Bool | 0.6 | 126
bBusCmd4_31 | Bool | 0.7 | 127
bCmd4_XD4_run_In | Bool | 1.0 | 112 Auxilary Drive XD4 runs input (return signal from MCC)
bCmd4_XD4_fault_In | Bool | 1.1 | 113 Auxilary Drive XD4 fault (external fault at MCC)
bBusCmd4_18 | Bool | 1.2 | 114
bBusCmd4_19 | Bool | 1.3 | 115
bCmd4_XD5_pulse_In | Bool | 1.4 | 116 Auxilary Drive XD5 pulse (slip detector)
bCmd4_XD5_run_In | Bool | 1.5 | 117 Auxilary Drive XD5 runs input (return signal from MCC)
bCmd4_XD5_fault_In | Bool | 1.6 | 118 Auxilary Drive XD5 fault (external fault at MCC)
bBusCmd4_23 | Bool | 1.7 | 119
bBusCmd4_08 | Bool | 2.0 | 104
bBusCmd4_09 | Bool | 2.1 | 105
bCmd4_XD3_pulse_In | Bool | 2.2 | 106 Auxilary Drive XD3 pulse (slip detector)
bCmd4_XD3_run_In | Bool | 2.3 | 107 Auxilary Drive XD3 runs input (return signal from MCC)
bCmd4_XD3_fault_In | Bool | 2.4 | 108 Auxilary Drive XD3 fault (external fault at MCC)
bBusCmd4_13 | Bool | 2.5 | 109
bBusCmd4_14 | Bool | 2.6 | 110
bCmd4_XD4_pulse_In | Bool | 2.7 | 111 Auxilary Drive XD4 pulse (slip detector)
bCmd4_XD1_pulse_In | Bool | 3.0 | 96 Auxilary Drive XD1 pulse (slip detector)
bCmd4_XD1_run_In | Bool | 3.1 | 97 Auxilary Drive XD1 runs input (return signal from MCC)
bCmd4_XD1_fault_In | Bool | 3.2 | 98 Auxilary Drive XD1 fault (external fault at MCC)
bBusCmd4_03 | Bool | 3.3 | 99
bBusCmd4_04 | Bool | 3.4 | 100
bBusCmd4_05 | Bool | 3.5 | 101 Auxilary Drive XD2 pulse (slip detector)
bCmd4_XD2_run_In | Bool | 3.6 | 102 Auxilary Drive XD2 runs input (return signal from MCC)
bCmd4_XD2_fault_In | Bool | 3.7 | 103 Auxilary Drive XD2 fault (external fault at MCC)
DWC7_ACT_DW00 | DInt | 40.0 | P7400 BusOut - default 50:P3 Capcity [kg/h]
DWC7_ACT_DW04 | DInt | 44.0 | P7401 BusOut - default 44:Counter A [kg]
DWC7_ACT_DW08 | DInt | 48.0 | P7402 BusOut - default 45:Counter B [kg]
DWC7_ACT_DW12 | BusControl1 | 52.0 | P7403 BusOut - default 32:BusControlBits1
bBusCtrl1_24 | Bool | 0.0 | 24
bCtrl1_FillingWeighBin | Bool | 0.1 | 25 FILLING WEIGHING BIN (Loss-in-weight dosing)
bCtrl1_BinEmpty | Bool | 0.2 | 26 Weighing BIN is EMPTY (mostly Loss-in-weight dosing)
bCtrl1_MovementError | Bool | 0.3 | 27 MOVEMENT ERROR (Loss-in-weight dosing)
bCtrl1_DeviationDetected | Bool | 0.4 | 28 DEVIATION DETECTED (only Check weigher !)
bBusCtrl1_29 | Bool | 0.5 | 29
bBusCtrl1_30 | Bool | 0.6 | 30 COUNTER SIGNAL (not usable via Bus !)
bCtrl1_LiveBit | Bool | 0.7 | 31 LiveBit ( inverted Signal from corresponding input)
bCtrl1_FeederDirection | Bool | 1.0 | 16
bCtrl1_FeederOpen | Bool | 1.1 | 17
bCtrl1_FeederClosed | Bool | 1.2 | 18
bBusCtrl1_19 | Bool | 1.3 | 19
bCtrl1_MotorScale | Bool | 1.4 | 20 Main Drive on for batch process only
bCtrl1_BatchEnable | Bool | 1.5 | 21
bCtrl1_CoarseStream | Bool | 1.6 | 22
bCtrl1_FineStream | Bool | 1.7 | 23
bCtrl1_RemoteModeActive | Bool | 2.0 | 08 System is in Remote Mode
bCtrl1_Deviation | Bool | 2.1 | 09 Difference between set point and actual capacity it out of limit
bCtrl1_BeltSlip | Bool | 2.2 | 10 Belt slip detected
bCtrl1_TestTareRuns | Bool | 2.3 | 11 Tare or Test procedure is currently active
bCtrl1_LaOnTestWeight | Bool | 2.4 | 12 command to lay on internal Test weight
bCtrl1_MainDriveON | Bool | 2.5 | 13 RELEASE SIGNAL FOR MAIN DRIVE
bCtrl1_FeederON | Bool | 2.6 | 14 Release Signal for Feeder
bCtrl1_FeederReduction | Bool | 2.7 | 15
bBusCtrl1_00 | Bool | 3.0 | 0
bCtrl1_Warning | Bool | 3.1 | 01 general WARNING ( Sum signal )
bCtrl1_ReadyToOperate | Bool | 3.2 | 02 General FAULT (system not operational!)
bCtrl1_ConveyingSysStopped | Bool | 3.3 | 03 CONVEYING SYSTEM STOPPED ( inversely usable as Belt runs)
bCtrl1_EmptyMessage | Bool | 3.4 | 04 no product at load measurement system
bCtrl1_g3_MinLoad | Bool | 3.5 | 05 load at g3 < min limit
bCtrl1_g3_MaxLoad | Bool | 3.6 | 06 load at g3 > max limit
bCtrl1_PanelModeActive | Bool | 3.7 | 07 System is in Panel Mode
DWC7_ACT_DW16 | BusControl2 | 56.0 | P7404 BusOut - default 33:BusControlBits2
bBusCtrl2_24 | Bool | 0.0 | 56
bBusCtrl2_25 | Bool | 0.1 | 57
bBusCtrl2_26 | Bool | 0.2 | 58
bBusCtrl2_27 | Bool | 0.3 | 59
bBusCtrl2_28 | Bool | 0.4 | 60
bBusCtrl2_29 | Bool | 0.5 | 61
bBusCtrl2_30 | Bool | 0.6 | 62
bBusCtrl2_31 | Bool | 0.7 | 63
bBusCtrl2_16 | Bool | 1.0 | 48
bCtrl2_BeltSteeringPull | Bool | 1.1 | 49
bCtrl2_BeltSteeringPush | Bool | 1.2 | 50
bCtrl2_AuxilaryDrive1_ON | Bool | 1.3 | 51 switching signal for AuxDrive 1
bCtrl2_AuxilaryDrive2_ON | Bool | 1.4 | 52 switching signal for AuxDrive 2
bCtrl2_AuxilaryDrive3_ON | Bool | 1.5 | 53 switching signal for AuxDrive 3
bCtrl2_AuxilaryDrive4_ON | Bool | 1.6 | 54 switching signal for AuxDrive 4
bCtrl2_AuxilaryDrive5_ON | Bool | 1.7 | 55 switching signal for AuxDrive 5
bBusCtrl2_08 | Bool | 2.0 | 40
bCtrl2_SteeringCommand | Bool | 2.1 | 41 STEERING-COMMAND (2 point regulator)
bBusCtrl2_10 | Bool | 2.2 | 42
bCtrl2_BeltMisRun | Bool | 2.3 | 43 Belt Mis
bBusCtrl2_12 | Bool | 2.4 | 44
bCtrl2_LocalModeActive | Bool | 2.5 | 45 Local mode is active
bBusCtrl2_14 | Bool | 2.6 | 46
bBusCtrl2_15 | Bool | 2.7 | 47
bCtrl2_Fieldrelay1 | Bool | 3.0 | 32 FIELDRELAY 1 (reads FIELD OPTO 1)
bCtrl2_Fieldrelay2 | Bool | 3.1 | 33 FIELDRELAY 2 (reads FIELD OPTO 2)
bCtrl2_Fieldrelay3 | Bool | 3.2 | 34 FIELDRELAY 3 (reads FIELD OPTO 3)
bCtrl2_Fieldrelay4 | Bool | 3.3 | 35 FIELDRELAY 4 (reads FIELD OPTO 4)
bCtrl2_Fieldrelay5 | Bool | 3.4 | 36 FIELDRELAY 5 (reads FIELD OPTO 5)
bCtrl2_Fieldrelay6 | Bool | 3.5 | 37 FIELDRELAY 6 (reads FIELD OPTO 6)
bCtrl2_Fieldrelay7 | Bool | 3.6 | 38 FIELDRELAY 7 (reads FIELD OPTO 7)
bBusCtrl2_07 | Bool | 3.7 | 39
DWC7_ACT_DW20 | BusStatus1 | 60.0 | P7405 BusOut - default 35:BusStatusBits1
bStat1_TareError | Bool | 0.0 | 24 last Tare procedure ended with error
bStat1_TestError | Bool | 0.1 | 25 last Test procedure ended with error
bStat1_FillingRequired | Bool | 0.2 | 26 FILLING REQUIREMENT (Loss-in-weight-dosing)
bStat1_MovementError | Bool | 0.3 | 27 MOVEMENT ERROR (Loss-in-weight-dosing)
bStat1_DecentralIoOffline | Bool | 0.4 | 28 Error at X2X link
bBusStat1_29 | Bool | 0.5 | 29
bStat1_EmergencyStopAvtive | Bool | 0.6 | 30 EMERGENCY STOP ACTIVE (indication only !! NOT USABLE FOR SAFETY!!)
bStat1_FieldBusOffline | Bool | 0.7 | 31 Flieldbus is offline
bStat1_SlipDetected | Bool | 1.0 | 16 Beltslip detected
bStat1_DriveStopped | Bool | 1.1 | 17 no movement at main drive
bStat1_SetPointError | Bool | 1.2 | 18 Setpoint out of range
bStat1_Deviation | Bool | 1.3 | 19 Difference
bBusStat1_20 | Bool | 1.4 | 20
bStat1_BeltMisRunLeft | Bool | 1.5 | 21 BELT MIS RUN LEFT
bStat1_BeltMisRunRight | Bool | 1.6 | 22 BELT MIS RUN RIGHT
bStat1_TensionCleanChain | Bool | 1.7 | 23 TENSION CLEANING CHAIN (autom. cleaning device)
bStat1_Empty | Bool | 2.0 | 08 no load at g1
bStat1_g3_MIN | Bool | 2.1 | 09 DISCHARGE END WEIGHT LESS THAN MIN
bStat1_g3_MAX | Bool | 2.2 | 10 DISCHARGE END WEIGHT GREATER THAN MAX
bBusStat1_11 | Bool | 2.3 | 11
bStat1_DriveTachoFault | Bool | 2.4 | 12 DRIVE - TACHO FAULT
bStat1_SyncError | Bool | 2.5 | 13 SYNC ERROR
bStat1_FeederError | Bool | 2.6 | 14
bStat1_BeltMisRun | Bool | 2.7 | 15 Belt Mis run
bStat1_LoadCellFault_Ch_A | Bool | 3.0 | 00 WC0 LOAD CELL mV FAULT CHANNEL 0 (Standard)
bStat1_LoadCellFault_Ch_B | Bool | 3.1 | 01 WC1 LOAD CELL mV FAULT CHANNEL 1
bStat1_LoadCellFault_Ch_C | Bool | 3.2 | 02 WC2 LOAD CELL mV FAULT CHANNEL 2
bStat1_LoadCellFault_Ch_D | Bool | 3.3 | 03 WC3 LOAD CELL mV FAULT CHANNEL 3
bStat1_LoadCellFault_Ch_E | Bool | 3.4 | 04 WC4 LOAD CELL mV FAULT CHANNEL 4
bStat1_LoadCellFault_Ch_F | Bool | 3.5 | 05 WC5 LOAD CELL mV FAULT CHANNEL 5
bBusStat1_06 | Bool | 3.6 | 6
bBusStat1_07 | Bool | 3.7 | 7
DWC7_ACT_DW24 | BusStatus2 | 64.0 | P7406 BusOut - default 36:BusStatusBits2
bBusStat2_24 | Bool | 0.0 | 56
bStat2_XD4_SpeedMonitorErr | Bool | 0.1 | 57 Auxilary Drive XD4 Speed monitoring fault
bStat2_XD4_faultErr | Bool | 0.2 | 58 Auxilary Drive XD4 fault
bBusStat2_27 | Bool | 0.3 | 59
bStat2_XD5_SpeedMonitorErr | Bool | 0.4 | 60 Auxilary Drive XD5 Speed monitoring fault
bStat2_XD5_faultErr | Bool | 0.5 | 61 Auxilary Drive XD5 fault
bBusStat2_30 | Bool | 0.6 | 62
bBusStat2_31 | Bool | 0.7 | 63
bStat2_XD1_SpeedMonitorErr | Bool | 1.0 | 48 Auxilary Drive XD1 Speed monitoring fault
bStat2_XD1_faultErr | Bool | 1.1 | 49 Auxilary Drive XD1 fault
bBusStat2_18 | Bool | 1.2 | 50
bStat2_XD2_SpeedMonitorErr | Bool | 1.3 | 51 Auxilary Drive XD2 Speed monitoring fault
bStat2_XD2_faultErr | Bool | 1.4 | 52 Auxilary Drive XD2 fault
bBusStat2_21 | Bool | 1.5 | 53
bStat2_XD3_SpeedMonitorErr | Bool | 1.6 | 54 Auxilary Drive XD3 Speed monitoring fault
bStat2_XD3_faultErr | Bool | 1.7 | 55 Auxilary Drive XD3 fault
bStat2_MM10_Error | Bool | 2.0 | 40 MoviMot channel10 is at error status
bStat2_MM10_InverterFailure | Bool | 2.1 | 41 MoviMot channel10 has inverter failure
bStat2_MM10_Offline | Bool | 2.2 | 42 MoviMot channel10 no communication
bBusStat2_11 | Bool | 2.3 | 43
bStat2_MM11_Error | Bool | 2.4 | 44 MoviMot channel11 is at error status
bStat2_MM11_InverterFailure | Bool | 2.5 | 45 MoviMot channel11 has inverter failure
bStat2_MM11_Offline | Bool | 2.6 | 46 MoviMot channel11 no communication
bBusStat2_15 | Bool | 2.7 | 47
bStat2_MM00_Error | Bool | 3.0 | 32 MoviMot channel00 is at error status
bStat2_MM00_InverterFailure | Bool | 3.1 | 33 MoviMot channel00 has inverter failure
bStat2_MM00_Offline | Bool | 3.2 | 34 MoviMot channel00 no communication
bBusStat2_03 | Bool | 3.3 | 35
bStat2_MM01_Error | Bool | 3.4 | 36 MoviMot channel01 is at error status
bStat2_MM01_InverterFailure | Bool | 3.5 | 37 MoviMot channel01 has inverter failure
bStat2_MM01_Offline | Bool | 3.6 | 38 MoviMot channel01 no communication
bBusStat2_07 | Bool | 3.7 | 39
DWC7_ACT_DW28 | DInt | 68.0 | P7407 BusOut - default 02:Drive WB [%]
DWC7_ACT_DW32 | DInt | 72.0 | P7408 BusOut - default 03:Feeder setpoint [%]
DWC7_ACT_DW36 | DInt | 76.0 | P7409 BusOut - default 08:g3-load [%]
DWC7_ACT_DW40 | DInt | 80.0 | P7410 BusOut - default 22:Speed [%]
DWC7_ACT_DW44 | DInt | 84.0 | P7411 BusOut
DWC7_ACT_DW48 | DInt | 88.0 | P7412 BusOut
DWC7_ACT_DW52 | DInt | 92.0 | P7413 BusOut